## SETS
OSeMOSYS_UCLV
SETS | Index
REGION | R | Edit
TECHNOLOGIES | T | Edit
FUELS | F | Edit
YEARS | Y
DAYTYPE | LD
DAILYTIMEBRACKET | LH
SEASON | LS
TIMESLICE | L | Edit
MODE_OF_OPERATION | M | Edit
STORAGE | S | Edit
EMISSION | E | Edit
FLEXIBLEDEMANDTYPE |  | Edit

## Parameters
Demands | Performance | Costs | Storage
SpecifiedAnnualDemand | CapacityToActivityUnit | CapitalCost | TechnologyToStorage
SpecifiedDemandProfile | CapacityFactor | VariableCost | TechnologyFromStorage
AccumulatedAnnualDemand | AvailabilityFactor | FixedCost | StorageLevelStart
| OperationalLife |  | StorageMaxChargeRate
| ResidualCapacity |  | StorageMaxDischargeRate
| InputActivityRatio |  | MinStorageCharge
| OutputActivityRatio |  | OperationalLifeStorage
CapitalCostStorage
ResidualStorageCapacity
Capacity | Activity | Reserve Margin | New Parameters
CapacityOfOneTechnologyUnit | TotalTechnologyAnnualActivityUpperLimit | ReserveMarginTagTechnology | MinOperatingLoad
TotalAnnualMaxCapacity | TotalTechnologyAnnualActivityLowerLimit | ReserveMarginTagFuel | Non Asociated Cost
TotalAnnualMinCapacity | TotalTechnologyModelPeriodActivityUpperLimit | ReserveMargin | NumberOfExistingUnits
TotalAnnualMaxCapacityInvestment | TotalTechnologyModelPeriodActivityLowerLimit |  | RecoverCost
TotalAnnualMinCapacityInvestment |  |  | ExtendedOperationalLife
Availability
Maintenance
RE Generation target | Emissions | GlobalParameters
RETagTechnology | EmissionActivityRatio | YearSplit
RETagFuel | EmissionsPenalty
REMinProductionTarget | AnnualExogenousEmission
AnnualEmissionLimit
ModelPeriodExogenousEmission
ModelPeriodEmissionLimit

## Default Parameters
Parameter | Unit | Defaul value
Global
DiscountRate |  | 0.05
DepreciationMethod |  | 1
DaySplit
Conversionls |  | 0
Conversionld |  | 0
Conversionlh |  | 0
DaysInDayType |  | 7
TradeRoute |  | 0
Demands
SpecifiedAnnualDemand | PJ | 0
SpecifiedDemandProfile |  | 0
AccumulatedAnnualDemand |  | 0
Performance
CapacityToActivityUnit |  | 1
CapacityFactor |  | 1
AvailabilityFactor |  | 1
OperationalLife | Year | 1
ResidualCapacity | GW | 0
InputActivityRatio |  | 0
OutputActivityRatio |  | 0
Technology Costs
CapitalCost | Million $/GW | 0.0001
VariableCost | Million $/PJ | 0.0001
FixedCost | Million $/GW | 0
Storage
MinStorageCharge | PJ | 0
TechnologyToStorage |  | 0
TechnologyFromStorage |  | 0
StorageLevelStart |  | 0
StorageMaxChargeRate | PJ | 0
StorageMaxDischargeRate | PJ | 0
OperationalLifeStorage | Year | 0
CapitalCostStorage | Million $/GW | 0
ResidualStorageCapacity | GW | 0
Capacity
CapacityOfOneTechnologyUnit |  | 0
TotalAnnualMaxCapacity | GW | 99999
TotalAnnualMinCapacity | GW | 0
TotalAnnualMaxCapacityInvestment | GW | 99999
TotalAnnualMinCapacityInvestment | GW | 0
Activity
TotalTechnologyAnnualActivityLowerLimit | PJ | 0
TotalTechnologyAnnualActivityUpperLimit | PJ | 99999
TotalTechnologyModelPeriodActivityLowerLimit | PJ | 0
TotalTechnologyModelPeriodActivityUpperLimit | PJ | 99999
ReserveMarginParameters
ReserveMarginTagTechnology |  | 0
ReserveMarginTagFuel |  | 0
ReserveMargin |  | 0
RE Generation Target
RETagTechnology |  | 0
RETagFuel |  | 0
REMinProductionTarget | PJ | 0
Emission
EmissionsPenalty | Million $/Mton | 0
AnnualExogenousEmission | Mton | 0
AnnualEmissionLimit | Mton | 99999
ModelPeriodExogenousEmission | Mton | 0
ModelPeriodEmissionLimit | Mton | 99999
EmissionActivityRatio | Mton/PJ | 0

## R
REGION | Description
Atlantis | Tutorial

## Y
YEAR | GROUP | START_YEAR | FINAL_YEAR
|  | 2014 | 2040 | 1
2
3
4
5
6
7
8
9
10
11
12
13
14
15
16
17
18
19
20
21
22
23
24
25
26
27
28
29
30
31
32
33
34
35
36
37
38
39
40
41
42
43
44

## T
TECHNOLOGY | Description | Group
HF_Imp | HFO Imports | Import Technology
DS_Imp | Diesel Imports | Import Technology
NG_Imp | NG Imports | Import Technology
CO_Imp | Coal Imports | Import Technology
UR_Imp | Uranium Imports | Import Technology
NGSC | PP1: Natural Gas - SC | Electricity Generation
DSGC | PP2: Diesel - GC | Electricity Generation
IGCC | PP3: Coal - Integrated Gasification Combined Cycle | Electricity Generation
HFSC | PP4: HFO - SC | Electricity Generation
HYDRO_DAM | PP5: Large Hydro ( > 10 MW) | Electricity Generation
HYDRO_MIN | PP6: Mini Hydro (from 100 kw to 1 MW) | Electricity Generation
DIESEL_GEN | Distributed Diesel genset | Electricity Generation
CSP | Concentrated Solar Power(No Storage) | Electricity Generation
PV_UTL | PV Utility scale (>1MW) | Electricity Generation
PV_ROF | PV rooftop (No storage) | Electricity Generation
WIND | Wind Turbine | Electricity Generation
NGCC | NEW: Natural Gas Combined Cycle | Electricity Generation
NUCLEAR | NEW: Nuclear (Light Water) | Electricity Generation
TRANS | Transmission | T & D
DIST_IND | Distribution to industrial sector | T & D
DIST_TRA | Distribution to transport sector | T & D
DIST_RES | Distribution to residential sector | T & D
DIST_SER | Distribution to services Sector | T & D

## F
FUEL | Description | Group
HF | HFO
DS | Diesel
NG | Natural Gas
CO | Coal
UR | Uranium
EL_Transmission | Electricity (From Power Plants To Transmision level)
EL_Distribution | Electricity ( From Transmision to Distribution level )
EL_Industry | Final Industry level
EL_Residential | Final Residential level
EL_Transport | Final Transport Level
EL_Services | Final Services level

## LS
SEASON | Description
1 | Intermediate
2 | Summer
3 | Winter

## LD
DAYTYPE | Description
1 | Work days and weekends

## LH
DAILYTIMEBRACKET | Description
1 | Day
2 | Night

## L
TIMESLICE | Description
ID | Intermediate Day
IN | Intermediate Nigth
SD | Summer Day
SN | Summer Nigth
WD | Winter Day
WN | Winter Nigth

## M
ModeOfOperation
1

## S
STORAGE | Description

## E
EMISSION | Description
CO2 | CO2 emissions
Nox | Nox emissions

## YS
TIMESLICE | 2014 | 2015 | 2016 | 2017 | 2018 | 2019 | 2020 | 2021 | 2022 | 2023 | 2024 | 2025 | 2026 | 2027 | 2028 | 2029 | 2030 | 2031 | 2032 | 2033 | 2034 | 2035 | 2036 | 2037 | 2038 | 2039 | 2040
ID
IN
SD
SN
WD
WN

## SAD
REGION | FUEL | 2014 | 2015 | 2016 | 2017 | 2018 | 2019 | 2020 | 2021 | 2022 | 2023 | 2024 | 2025 | 2026 | 2027 | 2028 | 2029 | 2030 | 2031 | 2032 | 2033 | 2034 | 2035 | 2036 | 2037 | 2038 | 2039 | 2040
Atlantis | HF
DS
NG
CO
UR
EL_Transmission
EL_Distribution
EL_Industry
EL_Residential
EL_Transport
EL_Services

## SDP
REGION | FUEL | TIMESLICE | 2014 | 2015 | 2016 | 2017 | 2018 | 2019 | 2020 | 2021 | 2022 | 2023 | 2024 | 2025 | 2026 | 2027 | 2028 | 2029 | 2030 | 2031 | 2032 | 2033 | 2034 | 2035 | 2036 | 2037 | 2038 | 2039 | 2040
Atlantis | HF | ID
IN
SD
SN
WD
WN
| DS | ID
IN
SD
SN
WD
WN
| NG | ID
IN
SD
SN
WD
WN
| CO | ID
IN
SD
SN
WD
WN
| UR | ID
IN
SD
SN
WD
WN
| EL_Transmission | ID
IN
SD
SN
WD
WN
| EL_Distribution | ID
IN
SD
SN
WD
WN
| EL_Industry | ID
IN
SD
SN
WD
WN
| EL_Residential | ID
IN
SD
SN
WD
WN
| EL_Transport | ID
IN
SD
SN
WD
WN
| EL_Services | ID
IN
SD
SN
WD
WN

## AAD
REGION | FUEL | 2014 | 2015 | 2016 | 2017 | 2018 | 2019 | 2020 | 2021 | 2022 | 2023 | 2024 | 2025 | 2026 | 2027 | 2028 | 2029 | 2030 | 2031 | 2032 | 2033 | 2034 | 2035 | 2036 | 2037 | 2038 | 2039 | 2040
Atlantis | HF
DS
NG
CO
UR
EL_Transmission
EL_Distribution
EL_Industry
EL_Residential
EL_Transport
EL_Services

## C2AU
REGION | HF_Imp | DS_Imp | NG_Imp | CO_Imp | UR_Imp | NGSC | DSGC | IGCC | HFSC | HYDRO_DAM | HYDRO_MIN | DIESEL_GEN | CSP | PV_UTL | PV_ROF | WIND | NGCC | NUCLEAR | TRANS | DIST_IND | DIST_TRA | DIST_RES | DIST_SER
Atlantis

## CF
REGION | TECHNOLOGY | TIMESLICE | 2014 | 2015 | 2016 | 2017 | 2018 | 2019 | 2020 | 2021 | 2022 | 2023 | 2024 | 2025 | 2026 | 2027 | 2028 | 2029 | 2030 | 2031 | 2032 | 2033 | 2034 | 2035 | 2036 | 2037 | 2038 | 2039 | 2040
Atlantis | HF_Imp | ID
IN
SD
SN
WD
WN
| DS_Imp | ID
IN
SD
SN
WD
WN
| NG_Imp | ID
IN
SD
SN
WD
WN
| CO_Imp | ID
IN
SD
SN
WD
WN
| UR_Imp | ID
IN
SD
SN
WD
WN
| NGSC | ID
IN
SD
SN
WD
WN
| DSGC | ID
IN
SD
SN
WD
WN
| IGCC | ID
IN
SD
SN
WD
WN
| HFSC | ID
IN
SD
SN
WD
WN
| HYDRO_DAM | ID
IN
SD
SN
WD
WN
| HYDRO_MIN | ID
IN
SD
SN
WD
WN
| DIESEL_GEN | ID
IN
SD
SN
WD
WN
| CSP | ID
IN
SD
SN
WD
WN
| PV_UTL | ID
IN
SD
SN
WD
WN
| PV_ROF | ID
IN
SD
SN
WD
WN
| WIND | ID
IN
SD
SN
WD
WN
| NGCC | ID
IN
SD
SN
WD
WN
| NUCLEAR | ID
IN
SD
SN
WD
WN
| TRANS | ID
IN
SD
SN
WD
WN
| DIST_IND | ID
IN
SD
SN
WD
WN
| DIST_TRA | ID
IN
SD
SN
WD
WN
| DIST_RES | ID
IN
SD
SN
WD
WN
| DIST_SER | ID
IN
SD
SN
WD
WN

## AF
REGION | TECHNOLOGY | 2014 | 2015 | 2016 | 2017 | 2018 | 2019 | 2020 | 2021 | 2022 | 2023 | 2024 | 2025 | 2026 | 2027 | 2028 | 2029 | 2030 | 2031 | 2032 | 2033 | 2034 | 2035 | 2036 | 2037 | 2038 | 2039 | 2040
Atlantis | HF_Imp
DS_Imp
NG_Imp
CO_Imp
UR_Imp
NGSC
DSGC
IGCC
HFSC
HYDRO_DAM
HYDRO_MIN
DIESEL_GEN
CSP
PV_UTL
PV_ROF
WIND
NGCC
NUCLEAR
TRANS
DIST_IND
DIST_TRA
DIST_RES
DIST_SER

## OL
REGION | HF_Imp | DS_Imp | NG_Imp | CO_Imp | UR_Imp | NGSC | DSGC | IGCC | HFSC | HYDRO_DAM | HYDRO_MIN | DIESEL_GEN | CSP | PV_UTL | PV_ROF | WIND | NGCC | NUCLEAR | TRANS | DIST_IND | DIST_TRA | DIST_RES | DIST_SER
Atlantis

## RC
REGION | TECHNOLOGY | 2014 | 2015 | 2016 | 2017 | 2018 | 2019 | 2020 | 2021 | 2022 | 2023 | 2024 | 2025 | 2026 | 2027 | 2028 | 2029 | 2030 | 2031 | 2032 | 2033 | 2034 | 2035 | 2036 | 2037 | 2038 | 2039 | 2040
Atlantis | HF_Imp
DS_Imp
NG_Imp
CO_Imp
UR_Imp
NGSC
DSGC
IGCC
HFSC
HYDRO_DAM
HYDRO_MIN
DIESEL_GEN
CSP
PV_UTL
PV_ROF
WIND
NGCC
NUCLEAR
TRANS
DIST_IND
DIST_TRA
DIST_RES
DIST_SER

## IAR
REGION | TECHNOLOGY | FUEL | MODE_OF_OPERATION | 2014 | 2015 | 2016 | 2017 | 2018 | 2019 | 2020 | 2021 | 2022 | 2023 | 2024 | 2025 | 2026 | 2027 | 2028 | 2029 | 2030 | 2031 | 2032 | 2033 | 2034 | 2035 | 2036 | 2037 | 2038 | 2039 | 2040
Atlantis | HF_Imp | HF | 1
|  | DS | 1
|  | NG | 1
|  | CO | 1
|  | UR | 1
|  | EL_Transmission | 1
|  | EL_Distribution | 1
|  | EL_Industry | 1
|  | EL_Residential | 1
|  | EL_Transport | 1
|  | EL_Services | 1
| DS_Imp | HF | 1
|  | DS | 1
|  | NG | 1
|  | CO | 1
|  | UR | 1
|  | EL_Transmission | 1
|  | EL_Distribution | 1
|  | EL_Industry | 1
|  | EL_Residential | 1
|  | EL_Transport | 1
|  | EL_Services | 1
| NG_Imp | HF | 1
|  | DS | 1
|  | NG | 1
|  | CO | 1
|  | UR | 1
|  | EL_Transmission | 1
|  | EL_Distribution | 1
|  | EL_Industry | 1
|  | EL_Residential | 1
|  | EL_Transport | 1
|  | EL_Services | 1
| CO_Imp | HF | 1
|  | DS | 1
|  | NG | 1
|  | CO | 1
|  | UR | 1
|  | EL_Transmission | 1
|  | EL_Distribution | 1
|  | EL_Industry | 1
|  | EL_Residential | 1
|  | EL_Transport | 1
|  | EL_Services | 1
| UR_Imp | HF | 1
|  | DS | 1
|  | NG | 1
|  | CO | 1
|  | UR | 1
|  | EL_Transmission | 1
|  | EL_Distribution | 1
|  | EL_Industry | 1
|  | EL_Residential | 1
|  | EL_Transport | 1
|  | EL_Services | 1
| NGSC | HF | 1
|  | DS | 1
|  | NG | 1
|  | CO | 1
|  | UR | 1
|  | EL_Transmission | 1
|  | EL_Distribution | 1
|  | EL_Industry | 1
|  | EL_Residential | 1
|  | EL_Transport | 1
|  | EL_Services | 1
| DSGC | HF | 1
|  | DS | 1
|  | NG | 1
|  | CO | 1
|  | UR | 1
|  | EL_Transmission | 1
|  | EL_Distribution | 1
|  | EL_Industry | 1
|  | EL_Residential | 1
|  | EL_Transport | 1
|  | EL_Services | 1
| IGCC | HF | 1
|  | DS | 1
|  | NG | 1
|  | CO | 1
|  | UR | 1
|  | EL_Transmission | 1
|  | EL_Distribution | 1
|  | EL_Industry | 1
|  | EL_Residential | 1
|  | EL_Transport | 1
|  | EL_Services | 1
| HFSC | HF | 1
|  | DS | 1
|  | NG | 1
|  | CO | 1
|  | UR | 1
|  | EL_Transmission | 1
|  | EL_Distribution | 1
|  | EL_Industry | 1
|  | EL_Residential | 1
|  | EL_Transport | 1
|  | EL_Services | 1
| HYDRO_DAM | HF | 1
|  | DS | 1
|  | NG | 1
|  | CO | 1
|  | UR | 1
|  | EL_Transmission | 1
|  | EL_Distribution | 1
|  | EL_Industry | 1
|  | EL_Residential | 1
|  | EL_Transport | 1
|  | EL_Services | 1
| HYDRO_MIN | HF | 1
|  | DS | 1
|  | NG | 1
|  | CO | 1
|  | UR | 1
|  | EL_Transmission | 1
|  | EL_Distribution | 1
|  | EL_Industry | 1
|  | EL_Residential | 1
|  | EL_Transport | 1
|  | EL_Services | 1
| DIESEL_GEN | HF | 1
|  | DS | 1
|  | NG | 1
|  | CO | 1
|  | UR | 1
|  | EL_Transmission | 1
|  | EL_Distribution | 1
|  | EL_Industry | 1
|  | EL_Residential | 1
|  | EL_Transport | 1
|  | EL_Services | 1
| CSP | HF | 1
|  | DS | 1
|  | NG | 1
|  | CO | 1
|  | UR | 1
|  | EL_Transmission | 1
|  | EL_Distribution | 1
|  | EL_Industry | 1
|  | EL_Residential | 1
|  | EL_Transport | 1
|  | EL_Services | 1
| PV_UTL | HF | 1
|  | DS | 1
|  | NG | 1
|  | CO | 1
|  | UR | 1
|  | EL_Transmission | 1
|  | EL_Distribution | 1
|  | EL_Industry | 1
|  | EL_Residential | 1
|  | EL_Transport | 1
|  | EL_Services | 1
| PV_ROF | HF | 1
|  | DS | 1
|  | NG | 1
|  | CO | 1
|  | UR | 1
|  | EL_Transmission | 1
|  | EL_Distribution | 1
|  | EL_Industry | 1
|  | EL_Residential | 1
|  | EL_Transport | 1
|  | EL_Services | 1
| WIND | HF | 1
|  | DS | 1
|  | NG | 1
|  | CO | 1
|  | UR | 1
|  | EL_Transmission | 1
|  | EL_Distribution | 1
|  | EL_Industry | 1
|  | EL_Residential | 1
|  | EL_Transport | 1
|  | EL_Services | 1
| NGCC | HF | 1
|  | DS | 1
|  | NG | 1
|  | CO | 1
|  | UR | 1
|  | EL_Transmission | 1
|  | EL_Distribution | 1
|  | EL_Industry | 1
|  | EL_Residential | 1
|  | EL_Transport | 1
|  | EL_Services | 1
| NUCLEAR | HF | 1
|  | DS | 1
|  | NG | 1
|  | CO | 1
|  | UR | 1
|  | EL_Transmission | 1
|  | EL_Distribution | 1
|  | EL_Industry | 1
|  | EL_Residential | 1
|  | EL_Transport | 1
|  | EL_Services | 1
| TRANS | HF | 1
|  | DS | 1
|  | NG | 1
|  | CO | 1
|  | UR | 1
|  | EL_Transmission | 1
|  | EL_Distribution | 1
|  | EL_Industry | 1
|  | EL_Residential | 1
|  | EL_Transport | 1
|  | EL_Services | 1
| DIST_IND | HF | 1
|  | DS | 1
|  | NG | 1
|  | CO | 1
|  | UR | 1
|  | EL_Transmission | 1
|  | EL_Distribution | 1
|  | EL_Industry | 1
|  | EL_Residential | 1
|  | EL_Transport | 1
|  | EL_Services | 1
| DIST_TRA | HF | 1
|  | DS | 1
|  | NG | 1
|  | CO | 1
|  | UR | 1
|  | EL_Transmission | 1
|  | EL_Distribution | 1
|  | EL_Industry | 1
|  | EL_Residential | 1
|  | EL_Transport | 1
|  | EL_Services | 1
| DIST_RES | HF | 1
|  | DS | 1
|  | NG | 1
|  | CO | 1
|  | UR | 1
|  | EL_Transmission | 1
|  | EL_Distribution | 1
|  | EL_Industry | 1
|  | EL_Residential | 1
|  | EL_Transport | 1
|  | EL_Services | 1
| DIST_SER | HF | 1
|  | DS | 1
|  | NG | 1
|  | CO | 1
|  | UR | 1
|  | EL_Transmission | 1
|  | EL_Distribution | 1
|  | EL_Industry | 1
|  | EL_Residential | 1
|  | EL_Transport | 1
|  | EL_Services | 1

## OAR
REGION | TECHNOLOGY | FUEL | MODE_OF_OPERATION | 2014 | 2015 | 2016 | 2017 | 2018 | 2019 | 2020 | 2021 | 2022 | 2023 | 2024 | 2025 | 2026 | 2027 | 2028 | 2029 | 2030 | 2031 | 2032 | 2033 | 2034 | 2035 | 2036 | 2037 | 2038 | 2039 | 2040
Atlantis | HF_Imp | HF | 1
|  | DS | 1
|  | NG | 1
|  | CO | 1
|  | UR | 1
|  | EL_Transmission | 1
|  | EL_Distribution | 1
|  | EL_Industry | 1
|  | EL_Residential | 1
|  | EL_Transport | 1
|  | EL_Services | 1
| DS_Imp | HF | 1
|  | DS | 1
|  | NG | 1
|  | CO | 1
|  | UR | 1
|  | EL_Transmission | 1
|  | EL_Distribution | 1
|  | EL_Industry | 1
|  | EL_Residential | 1
|  | EL_Transport | 1
|  | EL_Services | 1
| NG_Imp | HF | 1
|  | DS | 1
|  | NG | 1
|  | CO | 1
|  | UR | 1
|  | EL_Transmission | 1
|  | EL_Distribution | 1
|  | EL_Industry | 1
|  | EL_Residential | 1
|  | EL_Transport | 1
|  | EL_Services | 1
| CO_Imp | HF | 1
|  | DS | 1
|  | NG | 1
|  | CO | 1
|  | UR | 1
|  | EL_Transmission | 1
|  | EL_Distribution | 1
|  | EL_Industry | 1
|  | EL_Residential | 1
|  | EL_Transport | 1
|  | EL_Services | 1
| UR_Imp | HF | 1
|  | DS | 1
|  | NG | 1
|  | CO | 1
|  | UR | 1
|  | EL_Transmission | 1
|  | EL_Distribution | 1
|  | EL_Industry | 1
|  | EL_Residential | 1
|  | EL_Transport | 1
|  | EL_Services | 1
| NGSC | HF | 1
|  | DS | 1
|  | NG | 1
|  | CO | 1
|  | UR | 1
|  | EL_Transmission | 1
|  | EL_Distribution | 1
|  | EL_Industry | 1
|  | EL_Residential | 1
|  | EL_Transport | 1
|  | EL_Services | 1
| DSGC | HF | 1
|  | DS | 1
|  | NG | 1
|  | CO | 1
|  | UR | 1
|  | EL_Transmission | 1
|  | EL_Distribution | 1
|  | EL_Industry | 1
|  | EL_Residential | 1
|  | EL_Transport | 1
|  | EL_Services | 1
| IGCC | HF | 1
|  | DS | 1
|  | NG | 1
|  | CO | 1
|  | UR | 1
|  | EL_Transmission | 1
|  | EL_Distribution | 1
|  | EL_Industry | 1
|  | EL_Residential | 1
|  | EL_Transport | 1
|  | EL_Services | 1
| HFSC | HF | 1
|  | DS | 1
|  | NG | 1
|  | CO | 1
|  | UR | 1
|  | EL_Transmission | 1
|  | EL_Distribution | 1
|  | EL_Industry | 1
|  | EL_Residential | 1
|  | EL_Transport | 1
|  | EL_Services | 1
| HYDRO_DAM | HF | 1
|  | DS | 1
|  | NG | 1
|  | CO | 1
|  | UR | 1
|  | EL_Transmission | 1
|  | EL_Distribution | 1
|  | EL_Industry | 1
|  | EL_Residential | 1
|  | EL_Transport | 1
|  | EL_Services | 1
| HYDRO_MIN | HF | 1
|  | DS | 1
|  | NG | 1
|  | CO | 1
|  | UR | 1
|  | EL_Transmission | 1
|  | EL_Distribution | 1
|  | EL_Industry | 1
|  | EL_Residential | 1
|  | EL_Transport | 1
|  | EL_Services | 1
| DIESEL_GEN | HF | 1
|  | DS | 1
|  | NG | 1
|  | CO | 1
|  | UR | 1
|  | EL_Transmission | 1
|  | EL_Distribution | 1
|  | EL_Industry | 1
|  | EL_Residential | 1
|  | EL_Transport | 1
|  | EL_Services | 1
| CSP | HF | 1
|  | DS | 1
|  | NG | 1
|  | CO | 1
|  | UR | 1
|  | EL_Transmission | 1
|  | EL_Distribution | 1
|  | EL_Industry | 1
|  | EL_Residential | 1
|  | EL_Transport | 1
|  | EL_Services | 1
| PV_UTL | HF | 1
|  | DS | 1
|  | NG | 1
|  | CO | 1
|  | UR | 1
|  | EL_Transmission | 1
|  | EL_Distribution | 1
|  | EL_Industry | 1
|  | EL_Residential | 1
|  | EL_Transport | 1
|  | EL_Services | 1
| PV_ROF | HF | 1
|  | DS | 1
|  | NG | 1
|  | CO | 1
|  | UR | 1
|  | EL_Transmission | 1
|  | EL_Distribution | 1
|  | EL_Industry | 1
|  | EL_Residential | 1
|  | EL_Transport | 1
|  | EL_Services | 1
| WIND | HF | 1
|  | DS | 1
|  | NG | 1
|  | CO | 1
|  | UR | 1
|  | EL_Transmission | 1
|  | EL_Distribution | 1
|  | EL_Industry | 1
|  | EL_Residential | 1
|  | EL_Transport | 1
|  | EL_Services | 1
| NGCC | HF | 1
|  | DS | 1
|  | NG | 1
|  | CO | 1
|  | UR | 1
|  | EL_Transmission | 1
|  | EL_Distribution | 1
|  | EL_Industry | 1
|  | EL_Residential | 1
|  | EL_Transport | 1
|  | EL_Services | 1
| NUCLEAR | HF | 1
|  | DS | 1
|  | NG | 1
|  | CO | 1
|  | UR | 1
|  | EL_Transmission | 1
|  | EL_Distribution | 1
|  | EL_Industry | 1
|  | EL_Residential | 1
|  | EL_Transport | 1
|  | EL_Services | 1
| TRANS | HF | 1
|  | DS | 1
|  | NG | 1
|  | CO | 1
|  | UR | 1
|  | EL_Transmission | 1
|  | EL_Distribution | 1
|  | EL_Industry | 1
|  | EL_Residential | 1
|  | EL_Transport | 1
|  | EL_Services | 1
| DIST_IND | HF | 1
|  | DS | 1
|  | NG | 1
|  | CO | 1
|  | UR | 1
|  | EL_Transmission | 1
|  | EL_Distribution | 1
|  | EL_Industry | 1
|  | EL_Residential | 1
|  | EL_Transport | 1
|  | EL_Services | 1
| DIST_TRA | HF | 1
|  | DS | 1
|  | NG | 1
|  | CO | 1
|  | UR | 1
|  | EL_Transmission | 1
|  | EL_Distribution | 1
|  | EL_Industry | 1
|  | EL_Residential | 1
|  | EL_Transport | 1
|  | EL_Services | 1
| DIST_RES | HF | 1
|  | DS | 1
|  | NG | 1
|  | CO | 1
|  | UR | 1
|  | EL_Transmission | 1
|  | EL_Distribution | 1
|  | EL_Industry | 1
|  | EL_Residential | 1
|  | EL_Transport | 1
|  | EL_Services | 1
| DIST_SER | HF | 1
|  | DS | 1
|  | NG | 1
|  | CO | 1
|  | UR | 1
|  | EL_Transmission | 1
|  | EL_Distribution | 1
|  | EL_Industry | 1
|  | EL_Residential | 1
|  | EL_Transport | 1
|  | EL_Services | 1

## CC
REGION | TECHNOLOGY | 2014 | 2015 | 2016 | 2017 | 2018 | 2019 | 2020 | 2021 | 2022 | 2023 | 2024 | 2025 | 2026 | 2027 | 2028 | 2029 | 2030 | 2031 | 2032 | 2033 | 2034 | 2035 | 2036 | 2037 | 2038 | 2039 | 2040
Atlantis | HF_Imp
DS_Imp
NG_Imp
CO_Imp
UR_Imp
NGSC
DSGC
IGCC
HFSC
HYDRO_DAM
HYDRO_MIN
DIESEL_GEN
CSP
PV_UTL
PV_ROF
WIND
NGCC
NUCLEAR
TRANS
DIST_IND
DIST_TRA
DIST_RES
DIST_SER

## VC
REGION | TECHNOLOGY | MODE_OF_OPERATION | 2014 | 2015 | 2016 | 2017 | 2018 | 2019 | 2020 | 2021 | 2022 | 2023 | 2024 | 2025 | 2026 | 2027 | 2028 | 2029 | 2030 | 2031 | 2032 | 2033 | 2034 | 2035 | 2036 | 2037 | 2038 | 2039 | 2040
Atlantis | HF_Imp | 1
| DS_Imp | 1
| NG_Imp | 1
| CO_Imp | 1
| UR_Imp | 1
| NGSC | 1
| DSGC | 1
| IGCC | 1
| HFSC | 1
| HYDRO_DAM | 1
| HYDRO_MIN | 1
| DIESEL_GEN | 1
| CSP | 1
| PV_UTL | 1
| PV_ROF | 1
| WIND | 1
| NGCC | 1
| NUCLEAR | 1
| TRANS | 1
| DIST_IND | 1
| DIST_TRA | 1
| DIST_RES | 1
| DIST_SER | 1

## FC
REGION | TECHNOLOGY | 2014 | 2015 | 2016 | 2017 | 2018 | 2019 | 2020 | 2021 | 2022 | 2023 | 2024 | 2025 | 2026 | 2027 | 2028 | 2029 | 2030 | 2031 | 2032 | 2033 | 2034 | 2035 | 2036 | 2037 | 2038 | 2039 | 2040
Atlantis | HF_Imp
DS_Imp
NG_Imp
CO_Imp
UR_Imp
NGSC
DSGC
IGCC
HFSC
HYDRO_DAM
HYDRO_MIN
DIESEL_GEN
CSP
PV_UTL
PV_ROF
WIND
NGCC
NUCLEAR
TRANS
DIST_IND
DIST_TRA
DIST_RES
DIST_SER

## TFS
REGION | TECHNOLOGY | STORAGE | 1
Atlantis | HF_Imp | DAM
| DS_Imp | DAM
| NG_Imp | DAM
| CO_Imp | DAM
| UR_Imp | DAM
| NGSC | DAM
| DSGC | DAM
| IGCC | DAM
| HFSC | DAM
| HYDRO_DAM | DAM
| HYDRO_MIN | DAM
| DIESEL_GEN | DAM
| CSP | DAM
| PV_UTL | DAM
| PV_ROF | DAM
| WIND | DAM
| NGCC | DAM
| NUCLEAR | DAM
| TRANS | DAM
| DIST_IND | DAM
| DIST_TRA | DAM
| DIST_RES | DAM
| DIST_SER | DAM

## StLS
REGION | DAM
Atlantis

## StMxChR
REGION | DAM
Atlantis

## StMxDCh
REGION | DAM
Atlantis

## MinStCh
REGION | STORAGE | 2014 | 2015 | 2016 | 2017 | 2018 | 2019 | 2020 | 2021 | 2022 | 2023 | 2024 | 2025 | 2026 | 2027 | 2028 | 2029 | 2030 | 2031 | 2032 | 2033 | 2034 | 2035 | 2036 | 2037 | 2038 | 2039 | 2040
Atlantis | DAM

## OpLiSt
REGION | STORAGE | 2014 | 2015 | 2016 | 2017 | 2018 | 2019 | 2020 | 2021 | 2022 | 2023 | 2024 | 2025 | 2026 | 2027 | 2028 | 2029 | 2030 | 2031 | 2032 | 2033 | 2034 | 2035 | 2036 | 2037 | 2038 | 2039 | 2040
Atlantis | DAM

## CCSt
REGION | STORAGE | 2014 | 2015 | 2016 | 2017 | 2018 | 2019 | 2020 | 2021 | 2022 | 2023 | 2024 | 2025 | 2026 | 2027 | 2028 | 2029 | 2030 | 2031 | 2032 | 2033 | 2034 | 2035 | 2036 | 2037 | 2038 | 2039 | 2040
Atlantis | DAM

## ReStCap
REGION | STORAGE | 2014 | 2015 | 2016 | 2017 | 2018 | 2019 | 2020 | 2021 | 2022 | 2023 | 2024 | 2025 | 2026 | 2027 | 2028 | 2029 | 2030 | 2031 | 2032 | 2033 | 2034 | 2035 | 2036 | 2037 | 2038 | 2039 | 2040
Atlantis | DAM

## C1TU
REGION | TECHNOLOGY | 2014 | 2015 | 2016 | 2017 | 2018 | 2019 | 2020 | 2021 | 2022 | 2023 | 2024 | 2025 | 2026 | 2027 | 2028 | 2029 | 2030 | 2031 | 2032 | 2033 | 2034 | 2035 | 2036 | 2037 | 2038 | 2039 | 2040
Atlantis | HF_Imp
DS_Imp
NG_Imp
CO_Imp
UR_Imp
NGSC
DSGC
IGCC
HFSC
HYDRO_DAM
HYDRO_MIN
DIESEL_GEN
CSP
PV_UTL
PV_ROF
WIND
NGCC
NUCLEAR
TRANS
DIST_IND
DIST_TRA
DIST_RES
DIST_SER

## TAMaxC
REGION | TECHNOLOGY | 2014 | 2015 | 2016 | 2017 | 2018 | 2019 | 2020 | 2021 | 2022 | 2023 | 2024 | 2025 | 2026 | 2027 | 2028 | 2029 | 2030 | 2031 | 2032 | 2033 | 2034 | 2035 | 2036 | 2037 | 2038 | 2039 | 2040
Atlantis | HF_Imp
DS_Imp
NG_Imp
CO_Imp
UR_Imp
NGSC
DSGC
IGCC
HFSC
HYDRO_DAM
HYDRO_MIN
DIESEL_GEN
CSP
PV_UTL
PV_ROF
WIND
NGCC
NUCLEAR
TRANS
DIST_IND
DIST_TRA
DIST_RES
DIST_SER

## TAMinC
REGION | TECHNOLOGY | 2014 | 2015 | 2016 | 2017 | 2018 | 2019 | 2020 | 2021 | 2022 | 2023 | 2024 | 2025 | 2026 | 2027 | 2028 | 2029 | 2030 | 2031 | 2032 | 2033 | 2034 | 2035 | 2036 | 2037 | 2038 | 2039 | 2040
Atlantis | HF_Imp
DS_Imp
NG_Imp
CO_Imp
UR_Imp
NGSC
DSGC
IGCC
HFSC
HYDRO_DAM
HYDRO_MIN
DIESEL_GEN
CSP
PV_UTL
PV_ROF
WIND
NGCC
NUCLEAR
TRANS
DIST_IND
DIST_TRA
DIST_RES
DIST_SER

## TAMaxCI
REGION | TECHNOLOGY | 2014 | 2015 | 2016 | 2017 | 2018 | 2019 | 2020 | 2021 | 2022 | 2023 | 2024 | 2025 | 2026 | 2027 | 2028 | 2029 | 2030 | 2031 | 2032 | 2033 | 2034 | 2035 | 2036 | 2037 | 2038 | 2039 | 2040
Atlantis | HF_Imp
DS_Imp
NG_Imp
CO_Imp
UR_Imp
NGSC
DSGC
IGCC
HFSC
HYDRO_DAM
HYDRO_MIN
DIESEL_GEN
CSP
PV_UTL
PV_ROF
WIND
NGCC
NUCLEAR
TRANS
DIST_IND
DIST_TRA
DIST_RES
DIST_SER

## TAMinCI
REGION | TECHNOLOGY | 2014 | 2015 | 2016 | 2017 | 2018 | 2019 | 2020 | 2021 | 2022 | 2023 | 2024 | 2025 | 2026 | 2027 | 2028 | 2029 | 2030 | 2031 | 2032 | 2033 | 2034 | 2035 | 2036 | 2037 | 2038 | 2039 | 2040
Atlantis | HF_Imp
DS_Imp
NG_Imp
CO_Imp
UR_Imp
NGSC
DSGC
IGCC
HFSC
HYDRO_DAM
HYDRO_MIN
DIESEL_GEN
CSP
PV_UTL
PV_ROF
WIND
NGCC
NUCLEAR
TRANS
DIST_IND
DIST_TRA
DIST_RES
DIST_SER

## TTAAUL
REGION | TECHNOLOGY | 2014 | 2015 | 2016 | 2017 | 2018 | 2019 | 2020 | 2021 | 2022 | 2023 | 2024 | 2025 | 2026 | 2027 | 2028 | 2029 | 2030 | 2031 | 2032 | 2033 | 2034 | 2035 | 2036 | 2037 | 2038 | 2039 | 2040
Atlantis | HF_Imp
DS_Imp
NG_Imp
CO_Imp
UR_Imp
NGSC
DSGC
IGCC
HFSC
HYDRO_DAM
HYDRO_MIN
DIESEL_GEN
CSP
PV_UTL
PV_ROF
WIND
NGCC
NUCLEAR
TRANS
DIST_IND
DIST_TRA
DIST_RES
DIST_SER

## TTAALL
REGION | TECHNOLOGY | 2014 | 2015 | 2016 | 2017 | 2018 | 2019 | 2020 | 2021 | 2022 | 2023 | 2024 | 2025 | 2026 | 2027 | 2028 | 2029 | 2030 | 2031 | 2032 | 2033 | 2034 | 2035 | 2036 | 2037 | 2038 | 2039 | 2040
Atlantis | HF_Imp
DS_Imp
NG_Imp
CO_Imp
UR_Imp
NGSC
DSGC
IGCC
HFSC
HYDRO_DAM
HYDRO_MIN
DIESEL_GEN
CSP
PV_UTL
PV_ROF
WIND
NGCC
NUCLEAR
TRANS
DIST_IND
DIST_TRA
DIST_RES
DIST_SER

## TTMPAUL
REGION | HF_Imp | DS_Imp | NG_Imp | CO_Imp | UR_Imp | NGSC | DSGC | IGCC | HFSC | HYDRO_DAM | HYDRO_MIN | DIESEL_GEN | CSP | PV_UTL | PV_ROF | WIND | NGCC | NUCLEAR | TRANS | DIST_IND | DIST_TRA | DIST_RES | DIST_SER
Atlantis

## TTMPALL
REGION | HF_Imp | DS_Imp | NG_Imp | CO_Imp | UR_Imp | NGSC | DSGC | IGCC | HFSC | HYDRO_DAM | HYDRO_MIN | DIESEL_GEN | CSP | PV_UTL | PV_ROF | WIND | NGCC | NUCLEAR | TRANS | DIST_IND | DIST_TRA | DIST_RES | DIST_SER
Atlantis

## RMTT
REGION | TECHNOLOGY | 2014 | 2015 | 2016 | 2017 | 2018 | 2019 | 2020 | 2021 | 2022 | 2023 | 2024 | 2025 | 2026 | 2027 | 2028 | 2029 | 2030 | 2031 | 2032 | 2033 | 2034 | 2035 | 2036 | 2037 | 2038 | 2039 | 2040
Atlantis | HF_Imp
DS_Imp
NG_Imp
CO_Imp
UR_Imp
NGSC
DSGC
IGCC
HFSC
HYDRO_DAM
HYDRO_MIN
DIESEL_GEN
CSP
PV_UTL
PV_ROF
WIND
NGCC
NUCLEAR
TRANS
DIST_IND
DIST_TRA
DIST_RES
DIST_SER

## RMTF
REGION | FUEL | 2014 | 2015 | 2016 | 2017 | 2018 | 2019 | 2020 | 2021 | 2022 | 2023 | 2024 | 2025 | 2026 | 2027 | 2028 | 2029 | 2030 | 2031 | 2032 | 2033 | 2034 | 2035 | 2036 | 2037 | 2038 | 2039 | 2040
Atlantis | HF
DS
NG
CO
UR
EL_Transmission
EL_Distribution
EL_Industry
EL_Residential
EL_Transport
EL_Services

## RM
REGION | 2014 | 2015 | 2016 | 2017 | 2018 | 2019 | 2020 | 2021 | 2022 | 2023 | 2024 | 2025 | 2026 | 2027 | 2028 | 2029 | 2030 | 2031 | 2032 | 2033 | 2034 | 2035 | 2036 | 2037 | 2038 | 2039 | 2040
Atlantis

## ReTagT
REGION | TECHNOLOGY | 2014 | 2015 | 2016 | 2017 | 2018 | 2019 | 2020 | 2021 | 2022 | 2023 | 2024 | 2025 | 2026 | 2027 | 2028 | 2029 | 2030 | 2031 | 2032 | 2033 | 2034 | 2035 | 2036 | 2037 | 2038 | 2039 | 2040
Atlantis | HF_Imp
DS_Imp
NG_Imp
CO_Imp
UR_Imp
NGSC
DSGC
IGCC
HFSC
HYDRO_DAM
HYDRO_MIN
DIESEL_GEN
CSP
PV_UTL
PV_ROF
WIND
NGCC
NUCLEAR
TRANS
DIST_IND
DIST_TRA
DIST_RES
DIST_SER

## ReTagF
REGION | FUEL | 2014 | 2015 | 2016 | 2017 | 2018 | 2019 | 2020 | 2021 | 2022 | 2023 | 2024 | 2025 | 2026 | 2027 | 2028 | 2029 | 2030 | 2031 | 2032 | 2033 | 2034 | 2035 | 2036 | 2037 | 2038 | 2039 | 2040
Atlantis | HF
DS
NG
CO
UR
EL_Transmission
EL_Distribution
EL_Industry
EL_Residential
EL_Transport
EL_Services

## REMinPT
REGION | 2014 | 2015 | 2016 | 2017 | 2018 | 2019 | 2020 | 2021 | 2022 | 2023 | 2024 | 2025 | 2026 | 2027 | 2028 | 2029 | 2030 | 2031 | 2032 | 2033 | 2034 | 2035 | 2036 | 2037 | 2038 | 2039 | 2040
Atlantis

## EmAR
REGION | TECHNOLOGY | EMISSION | MODE_OF_OPERATION | 2014 | 2015 | 2016 | 2017 | 2018 | 2019 | 2020 | 2021 | 2022 | 2023 | 2024 | 2025 | 2026 | 2027 | 2028 | 2029 | 2030 | 2031 | 2032 | 2033 | 2034 | 2035 | 2036 | 2037 | 2038 | 2039 | 2040
Atlantis | HF_Imp | CO2 | 1
|  | Nox | 1
| DS_Imp | CO2 | 1
|  | Nox | 1
| NG_Imp | CO2 | 1
|  | Nox | 1
| CO_Imp | CO2 | 1
|  | Nox | 1
| UR_Imp | CO2 | 1
|  | Nox | 1
| NGSC | CO2 | 1
|  | Nox | 1
| DSGC | CO2 | 1
|  | Nox | 1
| IGCC | CO2 | 1
|  | Nox | 1
| HFSC | CO2 | 1
|  | Nox | 1
| HYDRO_DAM | CO2 | 1
|  | Nox | 1
| HYDRO_MIN | CO2 | 1
|  | Nox | 1
| DIESEL_GEN | CO2 | 1
|  | Nox | 1
| CSP | CO2 | 1
|  | Nox | 1
| PV_UTL | CO2 | 1
|  | Nox | 1
| PV_ROF | CO2 | 1
|  | Nox | 1
| WIND | CO2 | 1
|  | Nox | 1
| NGCC | CO2 | 1
|  | Nox | 1
| NUCLEAR | CO2 | 1
|  | Nox | 1
| TRANS | CO2 | 1
|  | Nox | 1
| DIST_IND | CO2 | 1
|  | Nox | 1
| DIST_TRA | CO2 | 1
|  | Nox | 1
| DIST_RES | CO2 | 1
|  | Nox | 1
| DIST_SER | CO2 | 1
|  | Nox | 1

## EmP
REGION | EMISSION | 2014 | 2015 | 2016 | 2017 | 2018 | 2019 | 2020 | 2021 | 2022 | 2023 | 2024 | 2025 | 2026 | 2027 | 2028 | 2029 | 2030 | 2031 | 2032 | 2033 | 2034 | 2035 | 2036 | 2037 | 2038 | 2039 | 2040
Atlantis | CO2
Nox

## AExEm
REGION | EMISSION | 2014 | 2015 | 2016 | 2017 | 2018 | 2019 | 2020 | 2021 | 2022 | 2023 | 2024 | 2025 | 2026 | 2027 | 2028 | 2029 | 2030 | 2031 | 2032 | 2033 | 2034 | 2035 | 2036 | 2037 | 2038 | 2039 | 2040
Atlantis | CO2
Nox

## AEmLim
REGION | EMISSION | 2014 | 2015 | 2016 | 2017 | 2018 | 2019 | 2020 | 2021 | 2022 | 2023 | 2024 | 2025 | 2026 | 2027 | 2028 | 2029 | 2030 | 2031 | 2032 | 2033 | 2034 | 2035 | 2036 | 2037 | 2038 | 2039 | 2040
Atlantis | CO2
Nox

## MPEmLim
REGION | CO2 | Nox
Atlantis

## MPExEm
REGION | CO2 | Nox
Atlantis

## LLS
TIMESLICE | 1 | 2 | 3
ID
IN
SD
SN
WD
WN

## LLD
TIMESLICE | 1
ID
IN
SD
SN
WD
WN

## LLH
TIMESLICE | 1 | 2
ID
IN
SD
SN
WD
WN

## MOL
REGION | TECHNOLOGY | 2014 | 2015 | 2016 | 2017 | 2018 | 2019 | 2020 | 2021 | 2022 | 2023 | 2024 | 2025 | 2026 | 2027 | 2028 | 2029 | 2030 | 2031 | 2032 | 2033 | 2034 | 2035 | 2036 | 2037 | 2038 | 2039 | 2040
Atlantis | HF_Imp
DS_Imp
NG_Imp
CO_Imp
UR_Imp
NGSC
DSGC
IGCC
HFSC
HYDRO_DAM
HYDRO_MIN
DIESEL_GEN
CSP
PV_UTL
PV_ROF
WIND
NGCC
NUCLEAR
TRANS
DIST_IND
DIST_TRA
DIST_RES
DIST_SER

## CNA
REGION | TECHNOLOGY | 2014 | 2015 | 2016 | 2017 | 2018 | 2019 | 2020 | 2021 | 2022 | 2023 | 2024 | 2025 | 2026 | 2027 | 2028 | 2029 | 2030 | 2031 | 2032 | 2033 | 2034 | 2035 | 2036 | 2037 | 2038 | 2039 | 2040
Atlantis | HF_Imp
DS_Imp
NG_Imp
CO_Imp
UR_Imp
NGSC
DSGC
IGCC
HFSC
HYDRO_DAM
HYDRO_MIN
DIESEL_GEN
CSP
PV_UTL
PV_ROF
WIND
NGCC
NUCLEAR
TRANS
DIST_IND
DIST_TRA
DIST_RES
DIST_SER

## Avail
REGION | TECHNOLOGY | 2014 | 2015 | 2016 | 2017 | 2018 | 2019 | 2020 | 2021 | 2022 | 2023 | 2024 | 2025 | 2026 | 2027 | 2028 | 2029 | 2030 | 2031 | 2032 | 2033 | 2034 | 2035 | 2036 | 2037 | 2038 | 2039 | 2040
Atlantis | HF_Imp
DS_Imp
NG_Imp
CO_Imp
UR_Imp
NGSC
DSGC
IGCC
HFSC
HYDRO_DAM
HYDRO_MIN
DIESEL_GEN
CSP
PV_UTL
PV_ROF
WIND
NGCC
NUCLEAR
TRANS
DIST_IND
DIST_TRA
DIST_RES
DIST_SER

## NOEU
REGION | TECHNOLOGY | 2014 | 2015 | 2016 | 2017 | 2018 | 2019 | 2020 | 2021 | 2022 | 2023 | 2024 | 2025 | 2026 | 2027 | 2028 | 2029 | 2030 | 2031 | 2032 | 2033 | 2034 | 2035 | 2036 | 2037 | 2038 | 2039 | 2040
Atlantis | HF_Imp
DS_Imp
NG_Imp
CO_Imp
UR_Imp
NGSC
DSGC
IGCC
HFSC
HYDRO_DAM
HYDRO_MIN
DIESEL_GEN
CSP
PV_UTL
PV_ROF
WIND
NGCC
NUCLEAR
TRANS
DIST_IND
DIST_TRA
DIST_RES
DIST_SER

## CostoRec
REGION | TECHNOLOGY | 2014 | 2015 | 2016 | 2017 | 2018 | 2019 | 2020 | 2021 | 2022 | 2023 | 2024 | 2025 | 2026 | 2027 | 2028 | 2029 | 2030 | 2031 | 2032 | 2033 | 2034 | 2035 | 2036 | 2037 | 2038 | 2039 | 2040
Atlantis | HF_Imp
DS_Imp
NG_Imp
CO_Imp
UR_Imp
NGSC
DSGC
IGCC
HFSC
HYDRO_DAM
HYDRO_MIN
DIESEL_GEN
CSP
PV_UTL
PV_ROF
WIND
NGCC
NUCLEAR
TRANS
DIST_IND
DIST_TRA
DIST_RES
DIST_SER

## VUR
REGION | HF_Imp | DS_Imp | NG_Imp | CO_Imp | UR_Imp | NGSC | DSGC | IGCC | HFSC | HYDRO_DAM | HYDRO_MIN | DIESEL_GEN | CSP | PV_UTL | PV_ROF | WIND | NGCC | NUCLEAR | TRANS | DIST_IND | DIST_TRA | DIST_RES | DIST_SER
Atlantis

## DS
DAILYTIMEBRACKET | 2014 | 2015 | 2016 | 2017 | 2018 | 2019 | 2020 | 2021 | 2022 | 2023 | 2024 | 2025 | 2026 | 2027 | 2028 | 2029 | 2030 | 2031 | 2032 | 2033 | 2034 | 2035 | 2036 | 2037 | 2038 | 2039 | 2040
1
2

## DIDT
SEASON | DAYTYPE | 2014 | 2015 | 2016 | 2017 | 2018 | 2019 | 2020 | 2021 | 2022 | 2023 | 2024 | 2025 | 2026 | 2027 | 2028 | 2029 | 2030 | 2031 | 2032 | 2033 | 2034 | 2035 | 2036 | 2037 | 2038 | 2039 | 2040
1 | 1
2 | 1
3 | 1